## Prerequisite Checklist
Copyright © 2018 VMware, Inc. All rights reserved. This product is protected by copyright and intellectual property laws in the United States and other countries as well as by international treaties. VMware products are covered by one or more patents listed at http://www.vmware.com/go/patents. VMware is a registered trademark or trademark of VMware, Inc. in the United States and other jurisdictions. All other marks and names mentioned herein may be trademarks of their respective companies. |  |  |  | v3.7.2
Component | Status | Customer Comment | Notes
Physical Hardware and ESXi Hosts
Physical Hardware - Racked and cabled and must be installed with ESXi (up to 8 hosts for the Management Workload Domain). (Minimum of 4 hosts per cluster type if using vSAN as a datastore. |  |  | All hosts must be installed with a basic installation of ESXi.
ESXi Configuration - All ESXi hosts must be configured with the following settings: - Static IP Address assigned to the Management interface (vmk0) - Management Network portgroup configured with correct VLAN ID - VM Network portgroup configured with the same VLAN ID as the Management Network - TSM-SSH Service enabled and policy set to 'Start and Stop with Host' - NTP Service enabled, configured and policy set to 'Start and Stop with Host' |  |  | NTP and DNS settings must be the same as the Cloud Foundation Builder VM
vSAN Configuration - All disks available for use.
DNS Configuration - Pre-Configured
Virtual Infrastructure Layer - All proposed hostnames are resolvable for forward, reverse, short name and long name resolution. - Platform Services Controller - vCenter Server - NSX Manager - vRealize Log Insight - SDDC Manager
Cloud Foundation Prerequisite Checklist

## Management Workloads
Proposed VM Name | Application | Operating System | vCPUs | vRAM | Storage Total GB |  |  |  | Version | License Key
Management Workload Domain
ESXi
vSAN
sfo01m01vc01 | vCenter Server (Management Cluster) | Virtual Appliance | 4 | 16 | 290 | 0 | 0% |  | 6.7 U2
sfo01m01psc01 | Platform Service Controller (PSC #1) | Virtual Appliance | 2 | 4 | 60 | 0 |  |  | 6.7 U2
sfo01m01nsx01 | NSX Manager(Management Cluster) | Virtual Appliance | 4 | 16 | 60 | 0 |  |  | 6.4.4
sfo01w01psc01 | Platform Service Controller (PSC #2) | Virtual Appliance | 2 | 4 | 60 | 0 |  |  | 6.7 U2
NSX_Controller01 | NSX Controller #1 | Virtual Appliance | 4 | 4 | 20 | 0 |  |  | 6.4.4
NSX_Controller02 | NSX Controller #2 | Virtual Appliance | 4 | 4 | 20 | 0 |  |  | 6.4.4
NSX_Controller03 | NSX Controller #3 | Virtual Appliance | 4 | 4 | 20 | 0 |  |  | 6.4.4
sddc-manager | SDDC Manager Appliance | Virtual Appliance | 4 | 16 | 800 | 0 |  |  | -
|  | Virtual Infrastructure Totals | 28 | 68 | 1330 | Thick Provisioned
sfo01vrli01a | vRealize Log Insight - Master Node | Virtual Appliance | 8 | 16 | 1312 | 0 |  |  | 4.7
sfo01vrli01b | vRealize Log Insight - Worker Node | Virtual Appliance | 8 | 16 | 1312 | 0 |  |  | 4.7
sfo01vrli01c | vRealize Log Insight - Worker Node | Virtual Appliance | 8 | 16 | 1312 | 0 |  |  | 4.7
|  | Operations Management Totals | 24 | 48 | 3936
Management Workload Domain Calculations
|  |  | vCPU | vRAM | Storage
|  | Total Resources | 52 | 116 | 5266
|  | Total with 30% free |  |  | 6846
|  | Cluster Configuration |  |  |  |  | Storage Calculation
|  | Total Hosts |  | 4 | Hosts |  | Total VSAN Storage | 16384 | GB
|  | Host Failure |  | 1 | Hosts |  | FTT | 1 | Hosts
|  | Remaining Hosts |  | 3 | Hosts |  | Overhead | 15 | %
[7 empty] | Storage Needed per Host | 4710.4 | GB
|  | RAM Calculations (Without ESXi effeciencies) |  |  |  |  | Server Configuration | SSD | HDD
|  | Total Needed Per Host |  | 29 | GB |  | Disk Size (GB) | 300 | 2048
|  | Host Config |  | 192 | GB |  | Disks per host | 1 | 2
|  | Host Memory Utilization |  | 15.1042 | % |  | Total RAW by Host | 4396 | GB
|  | Host Utilization Host Down |  | 38.6667 | GB |  | Total RAW by Cluster | 17584 | GB
|  | Host Memory Utilization Host Down |  | 20.1389 | %
CPU Calculation
|  |  | Host Sockets | 2 | CPUs
|  |  | Host Cores | 12 | Cores
|  |  | Host Config | 24 | Cores
|  |  | Total Cluster Cores | 96 | Cores
|  |  | vCPU Per Core | 0.54167
|  |  | vCPU Per Core Host Down | 0.72222
Management Workloads

## Users and Groups
Infrastructure Information
Instructions: Use this tab to capture the service accounts, groups and passwords in order to implement the SDDC platform. Supply information against each yellow box in order for the platform to be built. Password Policy: Minimum 8 characters in length and atleast one uppercase, lowercase, number and special character (e.g: @!#$%?^). Unsupported: Ambiguous Characters (e.g: { } [ ] ( ) / \' " ` ~ , ; : .< >) If a cell turns red then the property information is missing or validation on the password length has failed (minimum of 8 characters)
Users
Username | Default Password | Description | Account Type
root |  | ESXi Hosts - Root Account (Same for all ESXi hosts) | Local | n/a
administrator@vsphere.local |  | Default Single-Sign On Domain User | Local | n/a
root |  | vCenter Server and Platform Services Controller Virtual Appliances - root account | Local | n/a
admin |  | NSX Manager Administrator Account | Local
admin |  | NSX Manager CLI Privileged Password | Local
admin |  | NSX Controller Admin Password | Local | n/a
admin |  | vRealize Log Insight Admin Account | Local | n/a
root |  | vRealize Log Insight Root Account | Local | n/a
SDDC Manager
root |  | SDDC Manager Appliance Root Account | Local | n/a
vcf |  | SDDC Manager Super User | Local | n/a
admin |  | SDDC Manager REST API User | Local | n/a
automation |  | Prefix for vCenter User created by SDDC Manager for Automation | Local | n/a
Users and Groups

## Hosts and Networks
Instructions: Use this tab to understand the pre-requisites required in order to implement the SDDC solution. Information against each yellow box during the planning phase of the engagement. If a value is not required enter 'n/a'. Grey cells are populated with default values, they cannot be changed.
Management Domain Networks |  |  |  |  | Management Domain ESXi Hosts
VLAN # | Portgroup Name | CIDR Notation | Gateway | MTU | sfo01m01esx01 | sfo01m01esx02 | sfo01m01esx03 | sfo01m01esx04
1611 | SDDC-DPortGroup-Mgmt | 172.16.11.0/24 | 172.16.11.253 | 1500 | 172.16.11.101 | 172.16.11.102 | 172.16.11.103 | 172.16.11.104
1612 | SDDC-DPortGroup-vMotion | 172.16.12.0/24 | 172.16.12.253 | 9000 | vMotion Start IP | 172.16.12.101 | vMotion End IP | 172.16.12.104
1613 | SDDC-DPortGroup-VSAN | 172.16.13.0/24 | 172.16.13.253 | 9000 | vSAN Start IP | 172.16.13.101 | vSAN End IP | 172.16.13.104
1614 | VXLAN (VTEP) - DHCP Network | n/a | n/a | 9000
[5 empty] | ESXi Host Security Thumbprints | Validate ESXi Thumbprints | No
[5 empty] | ESXi Hosts | SSH RSA Key Fingerprints (SHA256) |  | SSL Thumbprints (SHA1)
[5 empty] | sfo01m01esx01 | SHA256:RBA2O5XImupEfJSaoBcYYzc0aR9gWjlkY8VqptIub9w |  | 27:09:80:C3:59:00:73:F0:80:93:15:36:7E:5D:C9:72:69:32:EF:99
[5 empty] | sfo01m01esx02 | SHA256:gC6mtEWkCIcYH/AvrP68XTOkynMFVqgN3OsI292dnWE |  | E3:33:4D:5B:87:5C:5E:39:B1:06:CA:0B:23:B4:43:BA:1D:AE:8B:AB
[5 empty] | sfo01m01esx03 | SHA256:8XZOzXNJrTFV1pAsWcran3EXpvRmA8NbWBZ8UyCII0Q |  | EB:A3:F2:55:00:46:EE:2B:9F:89:3D:A3:5A:A8:65:6B:A3:77:57:87
[5 empty] | sfo01m01esx04 | SHA256:OIPBfY9cc1huP0VLY8zNJLBcAM3UPmDBbzMVZvjmnLo |  | 13:42:5E:6A:B7:1A:3A:5E:5E:AA:54:0E:24:0A:AD:FF:55:FA:14:4D
Hosts and Networks

## Deploy Parameters
Infrastructure Information
Instructions: Use this tab to capture the configuration paramaters required in order to deploy an SDDC platform. Supply information against each yellow box during the planning phase of the engagement in order for the platform to be built. If a value is not required enter 'n/a' (Existing values are just examples). If a cell turns red then the property is a required value or the data entered has failed some basic Excel validation and it should be fixed before proceeding. Grey cells are populated automatically, the values can be over-ridden but you will lose the original formula in such scenarios.
Existing Infrastructure Details |  | Infrastructure | Hostname | IP Address |  | DNS Zones | Value
✓ | DNS Servers | DNS Server #1 |  | 172.16.11.4 |  | DNS Zone Name | sfo01.rainpole.local
✓ | DNS Zone Defined | DNS Server #2 |  | n/a
✓ | NTP Servers | NTP Server #1 |  | 172.16.11.253 |  | Datastores | Value
| Default password for ESXi Hosts | NTP Server #2 |  | n/a |  | vSAN Datastore Name - Management | sfo01-m01-vsan
✓ | Datastores Defined |  |  |  |  | Enable vSAN Deduplication and Compression | No
| Physical Servers Racked with Cabling | Single-Sign-On Site Name | sfo01
ESXi Hosts Ready for Deployment
vSphere Infrastructure |  | Management Cluster | Hostname | IP Address |  | vCenter Objects | Value | EVC Settings
✓ | vCenter & PSC - Hostnames Defined | vCenter Server | sfo01m01vc01 | 172.16.11.62 |  | Datacenter Name - Management | sfo01-m01-dc
✓ | vCenter & PSC - Static IPs Defined | Platform Service Controller #1 | sfo01m01psc01 | 172.16.11.61 |  | Cluster Name - Management | sfo01-m01-mgmt01 | n/a
| vSphere components resolvable in DNS | Platform Service Controller #2 | sfo01w01psc01 | 172.16.11.63 |  | vSphere Networking | Value
✓ | Datacenter Name Defined | vCenter Server Appliance Size (Default Small) | small |  |  | vSphere Distributed Switch Name | sfo01-m01-vds
✓ | Cluster Name Defined |  |  |  |  | vSphere Distributed Switch MTU Size | 9000
✓ | Single-Sign-On Site Name Defined | Virtual Networking - ESXi Hosts | Value |  |  | Default vSS Portgroup Name | VM Network
✓ | Distributed Virtual Switch Name Defined | Physical NIC to Assign to vDS - Management | vmnic1
|  | VMKernel Adaptor for Management | vmk0 |  |  | vSphere Resource Pools | Value
|  | vSphere Standard Switch - Management | vSwitch0 |  |  | Resource Pool SDDC Mgmt | sfo01-w01-sddc-mgmt
|  | vmnic Allocated to vSS - Management | vmnic0 |  |  | Resource Pool SDDC Edge | sfo01-w01-sddc-edge
[6 empty] | Resource Pool User Edge | sfo01-w01-user-edge
[6 empty] | Resource Pool User VM | sfo01-w01-user-vm
NSX |  | Management Cluster | Hostname | IP Address |  | Management Domain - Segment IDs | Start | End
✓ | NSX Manager - Hostnames Defined | NSX Manager | sfo01m01nsx01 | 172.16.11.65 |  | NSX Segment ID Range | 5000 | 5200
✓ | NSX Manager - Static IPs Defined | NSX Controller IP Pool Start Address |  | 172.16.11.118 | FALSE | NSX Multicast Address Range | 239.1.0.0 | 239.1.255.255
| NSX components resolvable in DNS | NSX Controller IP Pool End Address |  | 172.16.11.120
✓ | IP Pool for NSX Controllers |  |  |  | #REF!
vRealize Log Insight |  | vRealize Log Insight Servers | Hostname | IP Address
✓ | Hostnames Defined for all components | vRealize Log Insight Node Load Balancer | sfo01vrli01 | 172.16.11.10
✓ | Static IP Addresses Defined for all components | vRealize Log Insight Node #1 (Master) | sfo01vrli01a | 172.16.11.11
✓ | Static IP Address for Load Balancer | vRealize Log Insight Node #2 (Worker) | sfo01vrli01b | 172.16.11.12
| vRealize Log Insight components resolvable in DNS | vRealize Log Insight Node #3 (Worker) | sfo01vrli01c | 172.16.11.13
|  | vRealize Log Insight Node Size ( Default Medium) | medium
SDDC Manager |  | SDDC Manager | Value
✓ | SDDC Manager - Hostnames Defined | SDDC Manager Hostname | sddc-manager
✓ | SDDC Manager - Static IPs Defined | SDDC Manager IP Address | 172.16.11.60
| SDDC components resolvable in DNS | SDDC Manager Subnet Mask | 255.255.255.0
|  | Host Pool Name | sfo01-networkpool
Deployment Parameters

## Stretched Cluster Host Routes
Instructions: Enter the network information and gateways for the coresponding clusters and witness. Then copy the value of the command field and run it on the hosts for the availability zone and witness. NOTE: The host to host VSAN route is already in place from the cluster stretch script. NOTE: Data on this sheet is not consumed by Bringup but can be used when manually implementing vSAN Stretched Cluster setup
| Network (10.10.10.0/24) | Gateway (10.10.10.1)
Availability Zone 1 VSAN Network | 172.16.13/24 | 172.16.13.1
Availability Zone 2 VSAN Network | 172.16.21.0/24 | 172.16.21.1
Witness VSAN Network | 172.17.13.0/24 | 172.17.13.1
Availability Zone 1 Host Routes
Route Name | Network | Gateway | Command
Availability Zone 1 to Witness | 172.17.13.0/24 | 172.16.13.1 | esxcli network ip route ipv4 add -n 172.17.13.0/24 -g 172.16.13.1
Availability Zone 1 to Availability Zone 2 | 172.16.21.0/24 | 172.16.13.1 | esxcli network ip route ipv4 add -n 172.16.21.0/24 -g 172.16.13.1
Availability Zone 2 Host Routes
Route Name | Network | Gateway | Command
Availability Zone 2 to Witness | 172.17.13.0/24 | 172.16.21.1 | esxcli network ip route ipv4 add -n 172.17.13.0/24 -g 172.16.21.1
Availability Zone 2 to Availability Zone 1 | 172.16.13/24 | 172.16.21.1 | esxcli network ip route ipv4 add -n 172.16.13/24 -g 172.16.21.1
Witness Host Routes
Route Name | Network | Gateway | Command
Witness to Availability Zone 1 | 172.16.13/24 | 172.17.13.1 | esxcli network ip route ipv4 add -n 172.16.13/24 -g 172.17.13.1
Witness to Availability Zone 2 | 172.16.21.0/24 | 172.16.21.1 | esxcli network ip route ipv4 add -n 172.16.21.0/24 -g 172.16.21.1
Note on B14: Note: Not required - Already populated from VCF Script
Note on B19: Note: Not required - Already populated by VCF Stretch Script
Stretched Cluster Host Routes

## Config_File_Build (hidden)
# ******************* V C F - E M S - M a n a g e m e n t W o r k l o a d D o m a i n *******************
workflowName.vcf-ems=workflowconfig/workflowspec-ems.json
CeipEnabled=false
workflowVersion.vcf-ems=3.7.2
# ******************* L I C E N S E K E Y S *******************
# This subscription license is used for ESX, VC, VSAN, NSX, SDDC Manager when supplied
cloud-subscription-license@key=
# This license is applied to ESX hosts, SRM
vcloud-suite-license@key=
# This license is applied to management VCenter
mgmt-vcenter-6-license@key=
# This license is applied to compute VCenter
nsx-license@key=
vsan-license@key=
log-insight-license@key=
sddc-manager-license@key=
# ******************* E X T E R N A L I N F R A S T R U C T U R E C O M P O N E N T S *******************
# NTP server to configure for the deployed products. This should match the root Active Directory server if not deploying with an external AD.
ntp-server@address=172.16.11.253
remote-site-ntp-server@address=
# DNS Zones
ldapADIdentitySource.domainName=sfo01.rainpole.local
ldapADIdentitySource.subDomainPrefix=sfo01.rainpole.local
# Site Name to be used for vSphere Single-Sign-on in mgmt and comp
sso-site-name@value=sfo01
# Default Portgroup for VM Deployments
default-network-name=VM Network
# ******************* S D D C M A N A G E R *******************
# Default credentials for SDDC Manager
sddc-manager-root-credentials=
sddc-manager-superuser-credentials=
sddc-manager-restapi-user-credentials=
sddc-manager-automation-sso.username=automation
sddc-manager-automation-sso.password=
# SDDC Manager Appliance
sddcManagerIp.Address=172.16.11.60
sddcManagerIp.netmask=255.255.255.0
sddcManager-deployment-vmname=sddc-manager
sddcManager-HostPoolName=sfo01-networkpool
# ******************* S D D C I N F R A S T R U C T U R E *******************
# Default credentials for all ESXi servers, all installations must have the same user name and password.
esxi.username=root
esxi.password=
# vCenter OS credentials (for the root user)
vcenter-root-credentials@password=
# vCenter product credentials (for the Administrator@vsphere.local user)
vcenter-admin-credentials@password=
# Automation SSO Admin User
auto-sso-admin.username=automation
auto-sso-admin.password=
# NSX product credentials (for the admin user)
nsx-admin-credentials@password=
nsx-edge-cli-credentials@password=
nsx-cli-privilege-credentials@password=
# Physical NIC name which will be used when the hosts are attached to vDS
physical-nic-dedicated-to-mgmt-dvs@value=vmnic1
# VM Kernel Adaptors migrated to vDS
vm-kernel-adapter-management-name@value=vmk0
# Name of vSphere Standard Switch to be migrated. The other standard switches are left intact.
#If no value is provided, then a single standard switch is expected on each host
management-hosts-vss-name@value=vSwitch0
management-hosts-vmnic=vmnic0
# VSAN datastores names
management-vsan-datastore-name@value=sfo01-m01-vsan
# Enable vSAN Deduplication and Compression
enableVsanDeduplication=false
# ESXi Security Thumbprints
skipThumbprintValidation=true
# SSH Thumbprints
esxi.mgmt-1.sshThumbprint=SHA256:RBA2O5XImupEfJSaoBcYYzc0aR9gWjlkY8VqptIub9w
esxi.mgmt-2.sshThumbprint=SHA256:gC6mtEWkCIcYH/AvrP68XTOkynMFVqgN3OsI292dnWE
esxi.mgmt-3.sshThumbprint=SHA256:8XZOzXNJrTFV1pAsWcran3EXpvRmA8NbWBZ8UyCII0Q
esxi.mgmt-4.sshThumbprint=SHA256:OIPBfY9cc1huP0VLY8zNJLBcAM3UPmDBbzMVZvjmnLo
# SSL Thumbprints
esxi.mgmt-1.sslThumbprint=27:09:80:C3:59:00:73:F0:80:93:15:36:7E:5D:C9:72:69:32:EF:99
esxi.mgmt-2.sslThumbprint=E3:33:4D:5B:87:5C:5E:39:B1:06:CA:0B:23:B4:43:BA:1D:AE:8B:AB
esxi.mgmt-3.sslThumbprint=EB:A3:F2:55:00:46:EE:2B:9F:89:3D:A3:5A:A8:65:6B:A3:77:57:87
esxi.mgmt-4.sslThumbprint=13:42:5E:6A:B7:1A:3A:5E:5E:AA:54:0E:24:0A:AD:FF:55:FA:14:4D
# Hosts needed for the management cluster, this is where we deploy all the solutions. Up to 8 hosts, 2 is the minimum.
esxi.mgmt-1.address=172.16.11.101
esxi.mgmt-1.hostname=sfo01m01esx01
esxi.mgmt-2.address=172.16.11.102
esxi.mgmt-2.hostname=sfo01m01esx02
esxi.mgmt-3.address=172.16.11.103
esxi.mgmt-3.hostname=sfo01m01esx03
esxi.mgmt-4.address=172.16.11.104
esxi.mgmt-4.hostname=sfo01m01esx04
esxi.mgmt-5.address=
esxi.mgmt-5.hostname=
esxi.mgmt-6.address=
esxi.mgmt-6.hostname=
esxi.mgmt-7.address=
esxi.mgmt-7.hostname=
esxi.mgmt-8.address=
esxi.mgmt-8.hostname=
#Network settings and static IPs for vMotion VMKernel DV portgroups
mgmtVmotionNetwork.cidrNotation=172.16.12.0/24
mgmtVmotionNetwork.gateway=172.16.12.253
#Network settings and static IPs for VSAN VMKernel DV portgroups
mgmtVsanNetwork.cidrNotation=172.16.13.0/24
mgmtVsanNetwork.gateway=172.16.13.253
# VTEP network for Management NSX
vtepManagementNetwork.gateway=
vtepManagementNetwork.primaryDns=172.16.11.4
vtepManagementNetwork.secondaryDns=
vtepManagementNetwork.searchDomain=sfo01.rainpole.local
vtepManagementNetwork.cidrNotation=
# IP pool on the Management VTEP network
nsx-management-vtep-ip-pool.startAddress=
nsx-management-vtep-ip-pool.endAddress=
# Segment ID ranges (Management NSX)
mgmt-nsx-segment-id-range@rangeStart=5000
mgmt-nsx-segment-id-range@rangeEnd=5200
# Multicast address ranges (Management NSX)
nsx-mgmt-multicast-address-range@rangeStartIp=239.1.0.0
nsx-mgmt-multicast-address-range@rangeEndIp=239.1.255.255
# Datacenter/cluster names (if not specified, the default values will be used)
mgmt-datacenter-name=sfo01-m01-dc
management-cluster-name=sfo01-m01-mgmt01
#EVC cluster mode. If not specified, EVC will be disabled on all clusters. Allowed values are:
# - "intel-merom", "intel-penryn", "intel-nehalem", "intel-westmere", "intel-sandybridge", "intel-ivybridge", "intel-haswell",
# - "amd-rev-e", "amd-rev-f", "amd-greyhound-no3dnow", "amd-greyhound", "amd-bulldozer", "amd-piledriver"
evc-mode-management-cluster@value=
# Host Profile Names (2 POD Only)
management-host-profile-name@value=sfo01-w01-user-edge
# Folder Names Mgmt Cluster - Automatically formulated in XLS using sso-site-name@value= + static values
mgmt-vm-folder-name@value=sfo01-m01fd-mgmt
nsx-vm-folder-name@value=sfo01-m01fd-nsx
availability-vm-folder-name@value=sfo01-m01fd-bcdr
vra-vm-folder-name@value=sfo01-m01fd-vra
vra-ias-vm-folder-name@value=sfo01-m01fd-vraias
vrops-vm-folder-name@value=sfo01-m01fd-vrops
vrops-rc-vm-folder-name@value=sfo01-m01fd-vropsrc
vrli-vm-folder-name@value=sfo01-m01fd-vrli
# vSphere Resource Pools
vsphere-resource-pools[1]=sfo01-w01-sddc-mgmt
vsphere-resource-pools[2]=sfo01-w01-sddc-edge
vsphere-resource-pools[3]=sfo01-w01-user-edge
vsphere-resource-pools[4]=sfo01-w01-user-vm
# Distributed Virtual Switch Names and Portgroups
vds-management-initial-configuration@dvSwitchName=sfo01-m01-vds
# Management vDS Portgroup Naming
vds-management-initial-configuration@dvPortGroups[1].name=SDDC-DPortGroup-Mgmt
vds-management-initial-configuration@dvPortGroups[2].name=SDDC-DPortGroup-VSAN
vds-management-initial-configuration@dvPortGroups[3].name=SDDC-DPortGroup-vMotion
# Management network settings
managementNetwork.gateway=172.16.11.253
managementNetwork.primaryDns=172.16.11.4
managementNetwork.secondaryDns=
managementNetwork.searchDomain=sfo01.rainpole.local
managementNetwork.cidrNotation=172.16.11.0/24
# IP pools on the main network
nsx-controllers-ip-pool.startAddress=172.16.11.118
nsx-controllers-ip-pool.endAddress=172.16.11.120
# NSX Controller Names
nsxControllers.mgmt=sfo01m01nsxc0%s
# Network VLAN ID Configuration
# Management Portgroup - VLAN Settings
vlan-mgmt-management.vlanId=1611
# vMotion Portgroup - VLAN Settings
vlan-management-vmotion.vlanId=1612
# VSAN Portgroup - VLAN Settings
vlan-management-vsan.vlanId=1613
# VXLAN Portgroup - VLAN Settings
vlan-management-vxlan.vlanId=1614
# Network IP Inclusion Ranges
inclusion-range-start-vmotion01=172.16.12.101
inclusion-range-end-vmotion01=172.16.12.104
inclusion-range-start-vmotion02=
inclusion-range-end-vmotion02=
inclusion-ips-vmotion=
inclusion-range-start-vsan01=172.16.13.101
inclusion-range-end-vsan01=172.16.13.104
inclusion-range-start-vsan02=
inclusion-range-end-vsan02=
inclusion-ips-vsan=
# VLAN MTU configuration
# Management Portgroup - MTU Settings
vlan-mgmt-management-mtu@mtu=1500
# Vmotion MTU
vlan-management-vmotion-mtu@mtu=9000
# vSAN MTU
vlan-management-vsan-mtu@mtu=9000
# VDS MTU - Used for VDS, VTEP, ESGs
vds-mtu@mtu=9000
# DVS MTU
dvs-mtu@mtu=9000
# Static IPs on the management network
vcenterManagementIp.address=172.16.11.62
vcenterManagementPscIp1.address=172.16.11.61
vcenterComputePscIp1.address=172.16.11.63
nsxManagementIp.address=172.16.11.65
# VM Names for management products
vcenter-mgmt-deployment-vmname=sfo01m01vc01
psc-vcenter-mgmt-deployment-vmname=sfo01m01psc01
nsx-mgmt-deployment-vmname=sfo01m01nsx01
psc-vcenter-compute-deployment-vmname=sfo01w01psc01
# Resource Pools for Shared Edge and Compute Cluster
sddc-edge-resource-pool@resourcePoolName=sfo01-w01rp-sddc-edge
user-edge-resource-pool@resourcePoolName=sfo01-w01rp-user-edge
user-vm-resource-pool@resourcePoolName=sfo01-w01rp-vm-edge
# ******************** vRealize Log Insight ********************
# Log Insight - Static IPs on the RegionA VXLAN
logInsightMasterIp.address=172.16.11.11
logInsightWorker1Ip.address=172.16.11.12
logInsightWorker2Ip.address=172.16.11.13
logInsightLoadBalancedIp.address=172.16.11.10
#Log Insight - VM Names
logInsight-master-deployment-vmname=sfo01vrli01a
logInsight-worker-1-deployment-vmname=sfo01vrli01b
logInsight-worker-2-deployment-vmname=sfo01vrli01c
# LogInsight "admin" password
log-insight-admin-credentials@password=
# LogInsight "root" password
log-insight-root-credentials@password=
# ******************* D N S V A L I D A T I O N *******************
# Core
local-dns-records@records['vcenterManagementPscIp1']=sfo01m01psc01
local-dns-records@records['vcenterManagementIp']=sfo01m01vc01
local-dns-records@records['vcenterComputePscIp1']=sfo01w01psc01
local-dns-records@records['nsxManagementIp']=sfo01m01nsx01
root-dns-records@zoneName=sfo01.rainpole.local
local-dns-records@zoneName=sfo01.rainpole.local
# Operations
local-dns-records@records['logInsightLoadBalancedIp']=sfo01vrli01
local-dns-records@records['logInsightMasterIp']=sfo01vrli01a
local-dns-records@records['logInsightWorker1Ip']=sfo01vrli01b
local-dns-records@records['logInsightWorker2Ip']=sfo01vrli01c
# ******************* R E M O T E S P E C *******************
# Join existing Platform Services Controller SSO Domain from Region A
region-a-sso-join=No
region-a-psc-mgmt.address=
region-a-vc-psc-username=
region-a-vc-psc-password=
# ******************* R U N P A R A M E T E R S *******************
# VMs/RESOURCES SIZES
# VCenter sizes - valid values are "tiny", "small", "medium", "large", "xlarge"
vcenter-mgmt-deployment@deploymentModel=small
# LogInsight Virtual Appliance Size - valid values are xsmall, small, medium, large
logInsight-deployment@deploymentModel=medium
# ******************* E N D O F F I L E *******************

## Change Log (hidden)
Date | Description
2018-05-16 | Removed the following tabs and equivelant key / value pairs - vRA Configuration - Post-Deployment Checklist - CertConfig Prerequisite Checklist Tab removed: - Removed Signed Certificates items - Removed Cloud Management Layer items - Removed Business Continiuty Layer tems Management Workloads Tab removed: - Removed Compute vCenter and NSX VMs - All NSX Edge related VMs - All vRealize Suite related VMs and equivelant key / value pairs for licenses - All Business Continuity related VM and equivelant key / value pairs for licenses - Virtual Infrastructure Workload Domain related VMs Hosts and Networks Tab removed: - Shared Edge & Compute Hosts and equivelant key / value pairs - Removed Networking Diagram Deployment Paramaters Tab: - Removed all vRealize Suite Sections and equivelant key / value pairs - Removed SRM and vSphere Replication Section and equivelant key / value pairs - Removed Signed Certs Section and equivelant key / value pairs
2018-04-17 | Updated the 'workflowName' in config to workflowconfig/workflowspec-ems.json for "workflowName.mgmt= Prerequisite Checklist Tab - Removed DNS items for vRealize Suite & SRM/vR - Removed Active Directory items Users and Groups Tab - Removed all AD Groups and equivelant key / value pairs - Removes svc-nsx and svc-domain-join AD Service accounts and equivelant key / value pairs Deployment Paramters Tab: - Removed all Compute Cluster data and equivelant key / value pairs - Removed all NSX Config post NSX Manager and Controller including equivelant key / vlaue pairs - Removed all Compute vCenter Objects and equivelant key / value pairs
2018-06-01 | Added VLAN and MTU for VTEP Network Added property for automationUserSsoPassword
2018-06-04 | Renamed 'workflowName.mgmt' to 'workflowName.vcf-ems' Added Inclusion Ranges for vSAN and vMotion: - exclusion-range-start-vmotion= - exclusion-range-end-vmotion= - exclusion-range-start-vsan= - exclusion-range-end-vsan=
2018-06-07 | Added basic vRLI Config for 3 node cluster Switch IP Ranges to Inclusion from Exclusion
2018-06-09 | Added vRLI elements: - License Key - Admin and Root Users - Archive Location - Admin Email
2018-06-20 | Removed: - SMTP Server Settings - Active Directory Details - Platform Services Controller Load Balancer - VVD Special Settings
2018-06-22 | Added back: - ldapADIdentitySource.domainName=vsphere.local - ldapADIdentitySource.subDomainPrefix=vrack.vsphere.local
2018-06-22 | Fixed forumla for root password of vRLI
2018-06-29 | Added Additonal IP Ranges and IP Inclusions: - inclusion-range-start-vmotion01= - inclusion-range-end-vmotion01= - inclusion-range-start-vmotion02= - inclusion-range-end-vmotion02= - inclusion-ips-vmotion= - inclusion-range-start-vsan01= - inclusion-range-end-vsan01= - inclusion-range-start-vsan02= - inclusion-range-end-vsan02= - inclusion-ips-vsan= Updated values for SSOAutomation user: - sddc-manager-automation-sso.username= - sddc-manager-automation-sso.password=
2018-07-03 | Added NSX Segment IDs - mgmt-nsx-segment-id-range@rangeStart= - mgmt-nsx-segment-id-range@rangeEnd=
2018-07-19 | Removed NSX Privelage User from Inputs - "nsx-admin-privilege-password@value="
2018-07-20 | Removed the vTEP Pool Settings for entry but left the key/value pairs to ensure blank values in the JSON file
2018-07-23 | Removed License Keys Removed External Storage Values Removed External Storage from Prereqs Tab
2018-07-24 | Updated all names and IP Addresses to match VVD Region A values as per PR: https://bugzilla.eng.vmware.com/show_bug.cgi?id=2164082 Remove NSX FTP properties Locked tabs so only inputs can be altered Set portgroups so they can not be altered
2018-07-30 | Addressed PR 2167479 - Adjusted formula for to make management portgroup update based on Deployment Paramters Cel J18 Addressed PR 2169188 - Set vmk to only having vmk0 available Addressed PR 2169396 - Removed vRLI Admin Email
2018-08-08 | Addressed PR 2175805 - Updated Primary DNS Server to be mandatory - Turns read if Blank or n/a Addressed PR 2175809 - Updated Primary and Secondary Domains to be mandatory - Turns red if blank or n/a Added mandatory entry for VSAN Datastore - Turns red if blank or n/a
2018-08-09 | Addressed PR 2177007 - Removed conditional format off cell where license keys are not mandatory (vSAN, vCenter, NSX and vRLI)
2018-08-10 | Added SDDC Manager License Key: - sddc-manager-license@key=
2018-09-11 | Addressed PR 2165982 Added Resource Pool Values
2018-09-20 | Added 4th resource Pool as per PR 2075390 Added NSX Controller Root Password
2018-09-21 | Renamed `vSphere/vcloud suite` to `ESXi` as per PR 2202723
2018-09-27 | Addressed PR 2205327 Add comments to each password in Users and Groups tab defininig the requirements Addressed PR 2205311 Added the ability to select the size of vCenter and vRLI nodes - Auto calculate the CPU/Memory/Disk sizes in Management Workloads Addressed PR 2206267 Added ESXi thumbprint details to Hosts and Networks tab
2018-09-28 | Adjusted the layout of the SSL/SSH Thumbprint inputs cells
2018-10-04 | Addressed PR 2209673 Updated vmnic validation list to support a total of 10 vmnics (vmnic0 - vmnic9) Addressed PR 2209906 Moved the ESXi Root credentials to the Users and Groups Tab Addressed PR 2209857 Adjusted XLS Input for ESXi Password to between 8 and 40 characters and updated the validation inputs
2018-10-09 | Addressed PR 2212623 Adjusted Child zone to not turn red when n/a is entered Addressed PR 2212530 Removed the complexity requirement prompt and validation Addressed PR 2212535 Adjusted the conditioning formula for DNS/NTP Duplicates Addressed PR 2212557 Added a conditional format to vRLI Nodes for Management vLAN
2018-10-10 | Remove IP input validation for NTP servers as both IP and FQDN are options for input
2018-10-16 | Addressed PR 2214908 Updated versions of software in Management Workloads tab
2018-10-24 | Addressed PR 2217703 Added Copyright information to first worksheet
2018-10-29 | Addressed PR 2224169 Renamed NSX Controller user in XLS to Admin and not Root
2018-10-31 | Addressed PR 2225560 Remove xsmall option for vRLI size from XLS Addressed Part of PR 2223367 by adding Tool Tips to Cells
2018-11-01 | Taken general feedback from Field Teams and PM and made the following adjustments to the XLS: User and Groups - Set automation cell grey and locked it as this should be configurable Hosts and Networks - Made grey cellls for vSAN and vMotion networks white so they don't look like inputs - Added duplicate conditional formatting for ESXi hostname and IP Address
2018-11-02 | Address PR 2227198 Removed Child DNS Zone value
2018-11-05 | Addressed PR 2228197 - Add configurable setting for vDS MTU Size
2018-11-09 | Addressed PR 2213320 - Added NSX Manager CLI Privileged User Account
2018-11-12 | Added additional cell formatting: - Added duplicate check for SDDC Manager and vRLI Ips - Added subnet check for SDDC Manager - Added duplicate hostname check in Deployment Prameters XLS
2018-11-13 | Addressed PR 2232938 - Add validation to NSX Manager CLI Privileged Password and Re-arrange NSX Manager entries
2018-11-26 | Addressed PR 2239044 - Fix for CLI Privileged Password
2018-10-12 | Simplified the IP Inclusion Range input details, most use cases only require the single range and this is confusing customers
2018-12-12 | Added Remote Spec details to allow a deployment to join an existing SSO Domain if it’s a second site
2018-12-13 | Addressed PR 2251009 - Gateway key/value pair was missing
2018-12-14 | Removed Checkbox for EVC Mode as this option is not exposed for VCF currently Added New Tab - Stretched Cluster Host Routes based on request from PM
2019-01-02 | Addressed PR 2251713 - Added EVC setting to deployment parameters tab
2019-01-07 | Addrssed PR 2262205 - Added CEIP setting Addressed PR 2259315 - Added Formula check for IP address entry and set cells to text Addressed PR 2212542 - Added conditional format to check for three octets
2019-01-15 | Addressed PR 2269561 - Cell was locked and not editable for SSO Domain Join
2019-01-16 | Addressed PR 2270560 - Add a field for subscription license in XLS
2019-01-18 | Addressed PR 2091769 - Enable vSwitch value to be configurable
2019-01-31 | Removed Remote Site Details for PSC pending Password Rotaton issue resolution Addressed PR 2279664 - Updated NSX Version from 6.4.3 to 6.4.4
2019-02-06 | Removed Subscription License for VCF 3.7 Release)
2019-02-07 | Added input validation for segment IDs, valid input between 5000 and 16777215
2019-02-21 | Addressed spelling error on Prerequisite Checklist Tab under Physical Hardware
2019-02-27 | Addressed PR 2298259, removed Yes/No Toggle for vCenter Server CEIP which does not toggle CEIP but advanced settings
2019-03-08 | Addressed PR 2302896, Added multicast range addresses
2019-04-02 | Addressed PR 2317410 - Added VMware Cloud Foundation version number first worksheet and created new key/value pair Addressed PR 2318346 - Check MTU input is greater than 1500
2019-04-09 | Addressed PR 2323795 - Removed employee name from stretched cluster worksheet
2019-05-13 | Addressed PR 2343757 - Updated Version number to 3.7.2 Addressed PR 2343803 - Updated vCenter/PSC Versions